## Formulas
TMA | Version | 4
.
Key | Level1 | Level2 | Level3 | ARL-SKT | LNL-SKT | CMT | GRT | Locate-with | Count Domain | Metric Description | Metric Group | Threshold
FE | Frontend_Bound |  |  | TOPDOWN_FE_BOUND.ALL / #SLOTS | TOPDOWN_FE_BOUND.ALL / #SLOTS | TOPDOWN_FE_BOUND.ALL_P / #SLOTS | TOPDOWN_FE_BOUND.ALL / #SLOTS |  | Slots | Counts the number of issue slots that were not consumed by the backend due to frontend stalls. |  | >0.20
FE |  | IFetch_Latency |  | TOPDOWN_FE_BOUND.FRONTEND_LATENCY / #SLOTS | TOPDOWN_FE_BOUND.FRONTEND_LATENCY / #SLOTS | TOPDOWN_FE_BOUND.FRONTEND_LATENCY / #SLOTS | TOPDOWN_FE_BOUND.FRONTEND_LATENCY / #SLOTS |  | Slots | Counts the number of issue slots that were not delivered by the frontend due to frontend latency restrictions due to icache misses, itlb misses, branch detection, and resteer limitations. |  | >0.15 & P
FE |  |  | ICache_Misses | TOPDOWN_FE_BOUND.ICACHE / #SLOTS | TOPDOWN_FE_BOUND.ICACHE / #SLOTS | TOPDOWN_FE_BOUND.ICACHE / #SLOTS | TOPDOWN_FE_BOUND.ICACHE / #SLOTS |  | Slots | Counts the number of issue slots that were not delivered by the frontend due to instruction cache misses. |  | >0.05 & P
FE |  |  | ITLB_Misses | TOPDOWN_FE_BOUND.ITLB_MISS / #SLOTS | TOPDOWN_FE_BOUND.ITLB_MISS / #SLOTS | TOPDOWN_FE_BOUND.ITLB_MISS / #SLOTS | TOPDOWN_FE_BOUND.ITLB / #SLOTS |  | Slots | Counts the number of issue slots that were not delivered by the frontend due to Instruction Table Lookaside Buffer (ITLB) misses. |  | >0.05 & P
FE |  |  | Branch_Detect | TOPDOWN_FE_BOUND.BRANCH_DETECT / #SLOTS | TOPDOWN_FE_BOUND.BRANCH_DETECT / #SLOTS | TOPDOWN_FE_BOUND.BRANCH_DETECT / #SLOTS | TOPDOWN_FE_BOUND.BRANCH_DETECT / #SLOTS |  | Slots | Counts the number of issue slots that were not delivered by the frontend due to BACLEARS, which occurs when the Branch Target Buffer (BTB) prediction or lack thereof, was corrected by a later branch predictor in the frontend. Includes BACLEARS due to all branch types including conditional and unconditional jumps, returns, and indirect branches. |  | >0.05 & P
FE |  |  | Branch_Resteer | TOPDOWN_FE_BOUND.BRANCH_RESTEER / #SLOTS | TOPDOWN_FE_BOUND.BRANCH_RESTEER / #SLOTS | TOPDOWN_FE_BOUND.BRANCH_RESTEER / #SLOTS | TOPDOWN_FE_BOUND.BRANCH_RESTEER / #SLOTS |  | Slots | Counts the number of issue slots that were not delivered by the frontend due to BTCLEARS, which occurs when the Branch Target Buffer (BTB) predicts a taken branch. |  | >0.05 & P
FE |  | IFetch_Bandwidth |  | TOPDOWN_FE_BOUND.FRONTEND_BANDWIDTH / #SLOTS | TOPDOWN_FE_BOUND.FRONTEND_BANDWIDTH / #SLOTS | TOPDOWN_FE_BOUND.FRONTEND_BANDWIDTH / #SLOTS | TOPDOWN_FE_BOUND.FRONTEND_BANDWIDTH / #SLOTS |  | Slots | Counts the number of issue slots that were not delivered by the frontend due to frontend bandwidth restrictions due to decode, predecode, cisc, and other limitations. |  | >0.10 & P
FE |  |  | Cisc | TOPDOWN_FE_BOUND.CISC / #SLOTS | TOPDOWN_FE_BOUND.CISC / #SLOTS | TOPDOWN_FE_BOUND.CISC / #SLOTS | TOPDOWN_FE_BOUND.CISC / #SLOTS |  | Slots | Counts the number of issue slots that were not delivered by the frontend due to the microcode sequencer (MS). |  | >0.05 & P
FE |  |  | Decode | TOPDOWN_FE_BOUND.DECODE / #SLOTS | TOPDOWN_FE_BOUND.DECODE / #SLOTS | TOPDOWN_FE_BOUND.DECODE / #SLOTS | TOPDOWN_FE_BOUND.DECODE / #SLOTS |  | Slots | Counts the number of issue slots that were not delivered by the frontend due to decode stalls. |  | >0.05 & P
FE |  |  | Predecode | TOPDOWN_FE_BOUND.PREDECODE / #SLOTS | TOPDOWN_FE_BOUND.PREDECODE / #SLOTS | TOPDOWN_FE_BOUND.PREDECODE / #SLOTS | TOPDOWN_FE_BOUND.PREDECODE / #SLOTS |  | Slots | Counts the number of issue slots that were not delivered by the frontend due to wrong predecodes. |  | >0.05 & P
FE |  |  | Other_FB | TOPDOWN_FE_BOUND.OTHER / #SLOTS | TOPDOWN_FE_BOUND.OTHER / #SLOTS | TOPDOWN_FE_BOUND.OTHER / #SLOTS | TOPDOWN_FE_BOUND.OTHER / #SLOTS |  | Slots | Counts the number of issue slots that were not delivered by the frontend due to other common frontend stalls not categorized. |  | >0.05 & P
BAD | Bad_Speculation |  |  | TOPDOWN_BAD_SPECULATION.ALL_P / #SLOTS | TOPDOWN_BAD_SPECULATION.ALL_P / #SLOTS | TOPDOWN_BAD_SPECULATION.ALL_P / #SLOTS | ( #SLOTS - ( TOPDOWN_FE_BOUND.ALL + TOPDOWN_BE_BOUND.ALL + TOPDOWN_RETIRING.ALL ) ) / #SLOTS |  | Slots | Counts the total number of issue slots that were not consumed by the backend because allocation is stalled due to a mispredicted jump or a machine clear. Only issue slots wasted due to fast nukes such as memory ordering nukes are counted. Other nukes are not accounted for. Counts all issue slots blocked during this recovery window including relevant microcode flows and while uops are not yet available in the instruction queue (IQ). Also includes the issue slots that were consumed by the backend but were thrown away because they were younger than the mispredict or machine clear. |  | >0.15
BAD |  | Branch_Mispredicts |  | TOPDOWN_BAD_SPECULATION.MISPREDICT / #SLOTS | TOPDOWN_BAD_SPECULATION.MISPREDICT / #SLOTS | TOPDOWN_BAD_SPECULATION.MISPREDICT / #SLOTS | TOPDOWN_BAD_SPECULATION.MISPREDICT / #SLOTS |  | Slots | Counts the number of issue slots that were not consumed by the backend due to branch mispredicts |  | >0.05 & P
BAD |  | Machine_Clears |  | TOPDOWN_BAD_SPECULATION.MACHINE_CLEARS / #SLOTS | TOPDOWN_BAD_SPECULATION.MACHINE_CLEARS / #SLOTS | TOPDOWN_BAD_SPECULATION.MACHINE_CLEARS / #SLOTS | TOPDOWN_BAD_SPECULATION.MACHINE_CLEARS / #SLOTS |  | Slots | Counts the total number of issue slots that were not consumed by the backend because allocation is stalled due to a machine clear (nuke) of any kind including memory ordering and memory disambiguation |  | >0.05 & P
BAD |  |  | Nuke | TOPDOWN_BAD_SPECULATION.NUKE / #SLOTS | TOPDOWN_BAD_SPECULATION.NUKE / #SLOTS | TOPDOWN_BAD_SPECULATION.NUKE / #SLOTS | TOPDOWN_BAD_SPECULATION.NUKE / #SLOTS |  | Slots | Counts the number of issue slots that were not consumed by the backend due to a machine clear that requires the use of microcode (slow nuke) |  | >0.05 & P
BAD |  |  | Fast_Nuke | TOPDOWN_BAD_SPECULATION.FASTNUKE / #SLOTS | TOPDOWN_BAD_SPECULATION.FASTNUKE / #SLOTS | TOPDOWN_BAD_SPECULATION.FASTNUKE / #SLOTS | TOPDOWN_BAD_SPECULATION.FASTNUKE / #SLOTS |  | Slots | Counts the number of issue slots that were not consumed by the backend due to a machine clear that does not require the use of microcode, classified as a fast nuke, due to memory ordering, memory disambiguation and memory renaming |  | >0.05 & P
BE | Backend_Bound |  |  | TOPDOWN_BE_BOUND.ALL_P / #SLOTS | TOPDOWN_BE_BOUND.ALL_P / #SLOTS | TOPDOWN_BE_BOUND.ALL_P / #SLOTS | TOPDOWN_BE_BOUND.ALL / #SLOTS |  | Slots | Counts the total number of issue slots that were not consumed by the backend due to backend stalls. Note that uops must be available for consumption in order for this event to count. If a uop is not available (IQ is empty), this event will not count |  | >0.10
BE |  | Core_Bound |  | TOPDOWN_BE_BOUND.ALLOC_RESTRICTIONS / #SLOTS | TOPDOWN_BE_BOUND.ALLOC_RESTRICTIONS / #SLOTS | TOPDOWN_BE_BOUND.ALLOC_RESTRICTIONS / #SLOTS | TOPDOWN_BE_BOUND.ALLOC_RESTRICTIONS / #SLOTS |  | Slots | Counts the number of cycles due to backend bound stalls that are bounded by core restrictions and not attributed to an outstanding load or stores, or resource limitation |  | >0.10 & P
BE |  |  | Allocation_Restriction | TOPDOWN_BE_BOUND.ALLOC_RESTRICTIONS / #SLOTS | TOPDOWN_BE_BOUND.ALLOC_RESTRICTIONS / #SLOTS | TOPDOWN_BE_BOUND.ALLOC_RESTRICTIONS / #SLOTS | TOPDOWN_BE_BOUND.ALLOC_RESTRICTIONS / #SLOTS |  | Slots | Counts the number of issue slots that were not consumed by the backend due to certain allocation restrictions |  | >0.10 & P
BE |  | Resource_Bound |  | ( ( TOPDOWN_BE_BOUND.ALL_P / #SLOTS ) - Core_Bound ) | ( ( TOPDOWN_BE_BOUND.ALL_P / #SLOTS ) - Core_Bound ) | ( ( TOPDOWN_BE_BOUND.ALL_P / #SLOTS ) - Core_Bound ) | ( ( TOPDOWN_BE_BOUND.ALL / #SLOTS ) - Core_Bound ) |  | Slots | Counts the number of cycles the core is stalled due to a resource limitation |  | >0.20 & P
BE |  |  | Mem_Scheduler | TOPDOWN_BE_BOUND.MEM_SCHEDULER / #SLOTS | TOPDOWN_BE_BOUND.MEM_SCHEDULER / #SLOTS | TOPDOWN_BE_BOUND.MEM_SCHEDULER / #SLOTS | TOPDOWN_BE_BOUND.MEM_SCHEDULER / #SLOTS |  | Slots | Counts the number of issue slots that were not consumed by the backend due to memory reservation stalls in which a scheduler is not able to accept uops |  | >0.10 & P
BE |  |  | Non_Mem_Scheduler | TOPDOWN_BE_BOUND.NON_MEM_SCHEDULER / #SLOTS | TOPDOWN_BE_BOUND.NON_MEM_SCHEDULER / #SLOTS | TOPDOWN_BE_BOUND.NON_MEM_SCHEDULER / #SLOTS | TOPDOWN_BE_BOUND.NON_MEM_SCHEDULER / #SLOTS |  | Slots | Counts the number of issue slots that were not consumed by the backend due to IEC or FPC RAT stalls, which can be due to FIQ or IEC reservation stalls in which the integer, floating point or SIMD scheduler is not able to accept uops |  | >0.10 & P
BE |  |  | Register | TOPDOWN_BE_BOUND.REGISTER / #SLOTS | TOPDOWN_BE_BOUND.REGISTER / #SLOTS | TOPDOWN_BE_BOUND.REGISTER / #SLOTS | TOPDOWN_BE_BOUND.REGISTER / #SLOTS |  | Slots | Counts the number of issue slots that were not consumed by the backend due to the physical register file unable to accept an entry (marble stalls) |  | >0.10 & P
BE |  |  | Reorder_Buffer | TOPDOWN_BE_BOUND.REORDER_BUFFER / #SLOTS | TOPDOWN_BE_BOUND.REORDER_BUFFER / #SLOTS | TOPDOWN_BE_BOUND.REORDER_BUFFER / #SLOTS | TOPDOWN_BE_BOUND.REORDER_BUFFER / #SLOTS |  | Slots | Counts the number of issue slots that were not consumed by the backend due to the reorder buffer being full (ROB stalls) |  | >0.10 & P
BE |  |  | Serialization | TOPDOWN_BE_BOUND.SERIALIZATION / #SLOTS | TOPDOWN_BE_BOUND.SERIALIZATION / #SLOTS | TOPDOWN_BE_BOUND.SERIALIZATION / #SLOTS | TOPDOWN_BE_BOUND.SERIALIZATION / #SLOTS |  | Slots | Counts the number of issue slots that were not consumed by the backend due to scoreboards from the instruction queue (IQ), jump execution unit (JEU), or microcode sequencer (MS) |  | >0.10 & P
RET | Retiring |  |  | TOPDOWN_RETIRING.ALL / #SLOTS | TOPDOWN_RETIRING.ALL / #SLOTS | TOPDOWN_RETIRING.ALL_P / #SLOTS | TOPDOWN_RETIRING.ALL / #SLOTS |  | Slots | Counts the number of issue slots that result in retirement slots |  | >0.75
. | metrics
Info.Bottleneck | %_Mem_Exec_Bound_Cycles |  |  | 100 * LD_HEAD.ANY_AT_RET / #CLKS | 100 * LD_HEAD.ANY_AT_RET / #CLKS | 100 * LD_HEAD.ANY_AT_RET / #CLKS | 100 * LD_HEAD.ANY_AT_RET / #CLKS |  | Cycles | Percentage of time that retirement is stalled by the Memory Cluster due to a pipeline stall. See Info.Mem_Exec_Bound | Mem_Exec
Info.Bottleneck | %_Load_Miss_Bound_Cycles |  |  | 100 * MEM_BOUND_STALLS_LOAD.ALL / #CLKS | 100 * MEM_BOUND_STALLS_LOAD.ALL / #CLKS | 100 * MEM_BOUND_STALLS_LOAD.ALL / #CLKS | 100 * MEM_BOUND_STALLS.LOAD / #CLKS |  | Cycles | Percentage of time that retirement is stalled due to an L1 miss. See Info.Load_Miss_Bound | Load_Store_Miss
Info.Bottleneck | %_DTLB_Miss_Bound_Cycles |  |  | 100 * ( LD_HEAD.DTLB_MISS_AT_RET + LD_HEAD.PGWALK_AT_RET ) / #CLKS | 100 * ( LD_HEAD.DTLB_MISS_AT_RET + LD_HEAD.PGWALK_AT_RET ) / #CLKS | 100 * ( LD_HEAD.DTLB_MISS_AT_RET + LD_HEAD.PGWALK_AT_RET ) / #CLKS | 100 * ( LD_HEAD.DTLB_MISS_AT_RET + LD_HEAD.PGWALK_AT_RET ) / #CLKS |  | Cycles | Percentage of time that retirement is stalled due to a first level data TLB miss
Info.Bottleneck | %_IFetch_Miss_Bound_Cycles |  |  | 100 * MEM_BOUND_STALLS_IFETCH.ALL / #CLKS | 100 * MEM_BOUND_STALLS_IFETCH.ALL / #CLKS | 100 * MEM_BOUND_STALLS_IFETCH.ALL / #CLKS | 100 * MEM_BOUND_STALLS.IFETCH / #CLKS |  | Cycles | Percentage of time that allocation and retirement is stalled by the Frontend Cluster due to an Ifetch Miss, either Icache or ITLB Miss. See Info.Ifetch_Bound | Ifetch
Info.Core | IPC |  |  | INST_RETIRED.ANY / #CLKS | INST_RETIRED.ANY / #CLKS | INST_RETIRED.ANY / #CLKS | INST_RETIRED.ANY / #CLKS |  |  | Instructions Per Cycle
Info.Core | CPI |  |  | #CLKS / INST_RETIRED.ANY | #CLKS / INST_RETIRED.ANY | #CLKS / INST_RETIRED.ANY | #CLKS / INST_RETIRED.ANY |  |  | Cycles Per Instruction
Info.Core | UPI |  |  | TOPDOWN_RETIRING.ALL / INST_RETIRED.ANY | TOPDOWN_RETIRING.ALL / INST_RETIRED.ANY | TOPDOWN_RETIRING.ALL_P / INST_RETIRED.ANY | UOPS_RETIRED.ALL / INST_RETIRED.ANY |  |  | Uops Per Instruction
Info.Core | FLOPc |  |  | FP_FLOPS_RETIRED.ALL / #CLKS | FP_FLOPS_RETIRED.ALL / #CLKS | FP_FLOPS_RETIRED.ALL / #CLKS | #NA |  |  | Floating Point Operations Per Cycle | Flops
Info.Br_Inst_Mix | IpBranch |  |  | INST_RETIRED.ANY / BR_INST_RETIRED.ALL_BRANCHES | INST_RETIRED.ANY / BR_INST_RETIRED.ALL_BRANCHES | INST_RETIRED.ANY / BR_INST_RETIRED.ALL_BRANCHES | INST_RETIRED.ANY / BR_INST_RETIRED.ALL_BRANCHES |  |  | Instructions per Branch (lower number means higher occurrence rate)
Info.Br_Inst_Mix | IpCall |  |  | INST_RETIRED.ANY / BR_INST_RETIRED.NEAR_CALL | INST_RETIRED.ANY / BR_INST_RETIRED.NEAR_CALL | INST_RETIRED.ANY / BR_INST_RETIRED.NEAR_CALL | INST_RETIRED.ANY / BR_INST_RETIRED.CALL |  |  | Instruction per (near) call (lower number means higher occurrence rate)
Info.Br_Inst_Mix | IpFarBranch |  |  | INST_RETIRED.ANY / BR_INST_RETIRED.FAR_BRANCH:USER | INST_RETIRED.ANY / BR_INST_RETIRED.FAR_BRANCH:USER | INST_RETIRED.ANY / BR_INST_RETIRED.FAR_BRANCH:USER | INST_RETIRED.ANY / BR_INST_RETIRED.FAR_BRANCH:USER |  |  | Instructions per Far Branch ( Far Branches apply upon transition from application to operating system, handling interrupts, exceptions) [lower number means higher occurrence rate]
Info.Br_Inst_Mix | IpMispredict |  |  | INST_RETIRED.ANY / BR_MISP_RETIRED.ALL_BRANCHES | INST_RETIRED.ANY / BR_MISP_RETIRED.ALL_BRANCHES | INST_RETIRED.ANY / BR_MISP_RETIRED.ALL_BRANCHES | INST_RETIRED.ANY / BR_MISP_RETIRED.ALL_BRANCHES |  |  | Instructions per retired Branch Misprediction
Info.Br_Inst_Mix | IpMisp_Cond_Ntaken |  |  | INST_RETIRED.ANY / ( BR_MISP_RETIRED.COND - BR_MISP_RETIRED.COND_TAKEN ) | INST_RETIRED.ANY / ( BR_MISP_RETIRED.COND - BR_MISP_RETIRED.COND_TAKEN ) | INST_RETIRED.ANY / ( BR_MISP_RETIRED.COND - BR_MISP_RETIRED.COND_TAKEN ) | INST_RETIRED.ANY / ( BR_MISP_RETIRED.COND - BR_MISP_RETIRED.COND_TAKEN ) |  |  | Instructions per retired conditional Branch Misprediction where the branch was not taken
Info.Br_Inst_Mix | IpMisp_Cond_Taken |  |  | INST_RETIRED.ANY / BR_MISP_RETIRED.COND_TAKEN | INST_RETIRED.ANY / BR_MISP_RETIRED.COND_TAKEN | INST_RETIRED.ANY / BR_MISP_RETIRED.COND_TAKEN | INST_RETIRED.ANY / BR_MISP_RETIRED.COND_TAKEN |  |  | Instructions per retired conditional Branch Misprediction where the branch was taken
Info.Br_Inst_Mix | IpMisp_Ret |  |  | INST_RETIRED.ANY / BR_MISP_RETIRED.RETURN | INST_RETIRED.ANY / BR_MISP_RETIRED.RETURN | INST_RETIRED.ANY / BR_MISP_RETIRED.RETURN | INST_RETIRED.ANY / BR_MISP_RETIRED.RETURN |  |  | Instructions per retired return Branch Misprediction
Info.Br_Inst_Mix | IpMisp_Indirect |  |  | INST_RETIRED.ANY / BR_MISP_RETIRED.INDIRECT | INST_RETIRED.ANY / BR_MISP_RETIRED.INDIRECT | INST_RETIRED.ANY / BR_MISP_RETIRED.INDIRECT | INST_RETIRED.ANY / BR_MISP_RETIRED.INDIRECT |  |  | Instructions per retired indirect call or jump Branch Misprediction
Info.Arith_Inst_Mix | IpFLOP |  |  | INST_RETIRED.ANY / FP_FLOPS_RETIRED.ALL | INST_RETIRED.ANY / FP_FLOPS_RETIRED.ALL | INST_RETIRED.ANY / FP_FLOPS_RETIRED.ALL | #NA |  |  | Instructions per Floating Point (FP) Operation | Flops
Info.Arith_Inst_Mix | IpFPArith |  |  | INST_RETIRED.ANY / FP_INST_RETIRED.ALL | INST_RETIRED.ANY / FP_INST_RETIRED.ALL | #NA | #NA |  |  | Instructions per FP Arithmetic instruction | Flops
Info.Arith_Inst_Mix | IpFPArith_Scalar_SP |  |  | INST_RETIRED.ANY / FP_INST_RETIRED.32B_SP | INST_RETIRED.ANY / FP_INST_RETIRED.32B_SP | INST_RETIRED.ANY / FP_INST_RETIRED.32B_SP | #NA |  |  | Instructions per FP Arithmetic Scalar Single-Precision instruction | Flops
Info.Arith_Inst_Mix | IpFPArith_Scalar_DP |  |  | INST_RETIRED.ANY / FP_INST_RETIRED.64B_DP | INST_RETIRED.ANY / FP_INST_RETIRED.64B_DP | INST_RETIRED.ANY / FP_INST_RETIRED.64B_DP | #NA |  |  | Instructions per FP Arithmetic Scalar Double-Precision instruction | Flops
Info.Arith_Inst_Mix | IpFPArith_AVX128 |  |  | INST_RETIRED.ANY / ( FP_INST_RETIRED.128B_DP + FP_INST_RETIRED.128B_SP ) | INST_RETIRED.ANY / ( FP_INST_RETIRED.128B_DP + FP_INST_RETIRED.128B_SP ) | INST_RETIRED.ANY / ( FP_INST_RETIRED.128B_DP + FP_INST_RETIRED.128B_SP ) | #NA |  |  | Instructions per FP Arithmetic AVX/SSE 128-bit instruction | Flops
Info.Arith_Inst_Mix | IpFPArith_AVX256 |  |  | INST_RETIRED.ANY / ( FP_INST_RETIRED.256B_DP + FP_INST_RETIRED.256B_SP ) | INST_RETIRED.ANY / ( FP_INST_RETIRED.256B_DP + FP_INST_RETIRED.256B_SP ) | #NA | #NA |  |  | Instructions per FP Arithmetic AVX 256-bit instruction | Flops
Info.Uop_Mix | Microcode_Uop_Ratio |  |  | 100 * UOPS_RETIRED.MS / TOPDOWN_RETIRING.ALL | 100 * UOPS_RETIRED.MS / TOPDOWN_RETIRING.ALL | 100 * UOPS_RETIRED.MS / TOPDOWN_RETIRING.ALL_P | 100 * UOPS_RETIRED.MS / UOPS_RETIRED.ALL |  |  | Percentage of all uops which are microcode ops
Info.Uop_Mix | FPDiv_Uop_Ratio |  |  | 100 * UOPS_RETIRED.FPDIV / TOPDOWN_RETIRING.ALL | 100 * UOPS_RETIRED.FPDIV / TOPDOWN_RETIRING.ALL | 100 * UOPS_RETIRED.FPDIV / TOPDOWN_RETIRING.ALL_P | 100 * UOPS_RETIRED.FPDIV / UOPS_RETIRED.ALL |  |  | Percentage of all uops which are FPDiv uops
Info.Uop_Mix | IDiv_Uop_Ratio |  |  | 100 * UOPS_RETIRED.IDIV / TOPDOWN_RETIRING.ALL | 100 * UOPS_RETIRED.IDIV / TOPDOWN_RETIRING.ALL | 100 * UOPS_RETIRED.IDIV / TOPDOWN_RETIRING.ALL_P | 100 * UOPS_RETIRED.IDIV / UOPS_RETIRED.ALL |  |  | Percentage of all uops which are IDiv uops
Info.Uop_Mix | X87_Uop_Ratio |  |  | 100 * UOPS_RETIRED.X87 / TOPDOWN_RETIRING.ALL | 100 * UOPS_RETIRED.X87 / TOPDOWN_RETIRING.ALL | 100 * UOPS_RETIRED.X87 / TOPDOWN_RETIRING.ALL_P | 100 * UOPS_RETIRED.X87 / UOPS_RETIRED.ALL |  |  | Percentage of all uops which are x87 uops
Info.Mem_Mix | IpLoad |  |  | INST_RETIRED.ANY / MEM_UOPS_RETIRED.ALL_LOADS | INST_RETIRED.ANY / MEM_UOPS_RETIRED.ALL_LOADS | INST_RETIRED.ANY / MEM_UOPS_RETIRED.ALL_LOADS | INST_RETIRED.ANY / MEM_UOPS_RETIRED.ALL_LOADS |  |  | Instructions per Load
Info.Mem_Mix | IpStore |  |  | INST_RETIRED.ANY / MEM_UOPS_RETIRED.ALL_STORES | INST_RETIRED.ANY / MEM_UOPS_RETIRED.ALL_STORES | INST_RETIRED.ANY / MEM_UOPS_RETIRED.ALL_STORES | INST_RETIRED.ANY / MEM_UOPS_RETIRED.ALL_STORES |  |  | Instructions per Store
Info.Mem_Mix | MemLoad_Ratio |  |  | 1000 * MEM_UOPS_RETIRED.ALL_LOADS / TOPDOWN_RETIRING.ALL | 1000 * MEM_UOPS_RETIRED.ALL_LOADS / TOPDOWN_RETIRING.ALL | 1000 * MEM_UOPS_RETIRED.ALL_LOADS / TOPDOWN_RETIRING.ALL_P | 1000 * MEM_UOPS_RETIRED.ALL_LOADS / UOPS_RETIRED.ALL |  |  | Ratio of mem load uops to all uops
Info.Mem_Mix | Load_Splits_Ratio |  |  | 100 * MEM_UOPS_RETIRED.SPLIT_LOADS / MEM_UOPS_RETIRED.ALL_LOADS | 100 * MEM_UOPS_RETIRED.SPLIT_LOADS / MEM_UOPS_RETIRED.ALL_LOADS | 100 * MEM_UOPS_RETIRED.SPLIT_LOADS / MEM_UOPS_RETIRED.ALL_LOADS | 100 * MEM_UOPS_RETIRED.SPLIT_LOADS / MEM_UOPS_RETIRED.ALL_LOADS |  |  | Percentage of total non-speculative loads that are splits
Info.Mem_Mix | Load_Locks_Ratio |  |  | 100 * MEM_UOPS_RETIRED.LOCK_LOADS / MEM_UOPS_RETIRED.ALL_LOADS | 100 * MEM_UOPS_RETIRED.LOCK_LOADS / MEM_UOPS_RETIRED.ALL_LOADS | 100 * MEM_UOPS_RETIRED.LOCK_LOADS / MEM_UOPS_RETIRED.ALL_LOADS | 100 * MEM_UOPS_RETIRED.LOCK_LOADS / MEM_UOPS_RETIRED.ALL_LOADS |  |  | Percentage of total non-speculative loads that perform one or more locks
Info.Mem_Exec_Blocks | %_Loads_with_StoreFwdBlk |  |  | 100 * LD_BLOCKS.DATA_UNKNOWN / MEM_UOPS_RETIRED.ALL_LOADS | 100 * LD_BLOCKS.DATA_UNKNOWN / MEM_UOPS_RETIRED.ALL_LOADS | 100 * LD_BLOCKS.DATA_UNKNOWN / MEM_UOPS_RETIRED.ALL_LOADS | 100 * LD_BLOCKS.DATA_UNKNOWN / MEM_UOPS_RETIRED.ALL_LOADS |  |  | Percentage of total non-speculative loads with a store forward or unknown store address block
Info.Mem_Exec_Blocks | %_Loads_with_AdressAliasing |  |  | 100 * LD_BLOCKS.ADDRESS_ALIAS / MEM_UOPS_RETIRED.ALL_LOADS | 100 * LD_BLOCKS.ADDRESS_ALIAS / MEM_UOPS_RETIRED.ALL_LOADS | 100 * LD_BLOCKS.ADDRESS_ALIAS / MEM_UOPS_RETIRED.ALL_LOADS | 100 * LD_BLOCKS.4K_ALIAS / MEM_UOPS_RETIRED.ALL_LOADS |  |  | Percentage of total non-speculative loads with an address aliasing block
Info.Mem_Exec_Bound | %_LoadHead_with_STLBHit |  |  | 100 * LD_HEAD.DTLB_MISS_AT_RET / LD_HEAD.ANY_AT_RET | 100 * LD_HEAD.DTLB_MISS_AT_RET / LD_HEAD.ANY_AT_RET | 100 * LD_HEAD.DTLB_MISS_AT_RET / LD_HEAD.ANY_AT_RET | 100 * LD_HEAD.DTLB_MISS_AT_RET / LD_HEAD.ANY_AT_RET |  |  | Percentage of Memory Execution Bound due to a second level TLB miss
Info.Mem_Exec_Bound | %_LoadHead_with_Pagewalk |  |  | 100 * LD_HEAD.PGWALK_AT_RET / LD_HEAD.ANY_AT_RET | 100 * LD_HEAD.PGWALK_AT_RET / LD_HEAD.ANY_AT_RET | 100 * LD_HEAD.PGWALK_AT_RET / LD_HEAD.ANY_AT_RET | 100 * LD_HEAD.PGWALK_AT_RET / LD_HEAD.ANY_AT_RET |  |  | Percentage of Memory Execution Bound due to a pagewalk
Info.Mem_Exec_Bound | %_LoadHead_with_StoreFwding |  |  | 100 * LD_HEAD.ST_ADDR_AT_RET / LD_HEAD.ANY_AT_RET | 100 * LD_HEAD.ST_ADDR_AT_RET / LD_HEAD.ANY_AT_RET | 100 * LD_HEAD.ST_ADDR_AT_RET / LD_HEAD.ANY_AT_RET | 100 * LD_HEAD.ST_ADDR_AT_RET / LD_HEAD.ANY_AT_RET |  |  | Percentage of Memory Execution Bound due to a store forward address match
Info.Mem_Exec_Bound | %_LoadHead_with_OtherPipelineBlks |  |  | 100 * LD_HEAD.OTHER_AT_RET / LD_HEAD.ANY_AT_RET | 100 * LD_HEAD.OTHER_AT_RET / LD_HEAD.ANY_AT_RET | 100 * LD_HEAD.OTHER_AT_RET / LD_HEAD.ANY_AT_RET | 100 * LD_HEAD.OTHER_AT_RET / LD_HEAD.ANY_AT_RET |  |  | Percentage of Memory Execution Bound due to other block cases, such as pipeline conflicts, fences, etc
Info.Mem_Exec_Bound | %_LoadHead_with_L1miss |  |  | 100 * LD_HEAD.L1_MISS_AT_RET / LD_HEAD.ANY_AT_RET | 100 * LD_HEAD.L1_MISS_AT_RET / LD_HEAD.ANY_AT_RET | 100 * LD_HEAD.L1_MISS_AT_RET / LD_HEAD.ANY_AT_RET | 100 * LD_HEAD.L1_MISS_AT_RET / LD_HEAD.ANY_AT_RET |  |  | Percentage of Memory Execution Bound due to a first level data cache miss
Info.Load_Store_Bound | Store_Bound |  |  | 100 * ( MEM_SCHEDULER_BLOCK.ST_BUF / MEM_SCHEDULER_BLOCK.ALL ) * ( TOPDOWN_BE_BOUND.MEM_SCHEDULER / #SLOTS ) | 100 * ( MEM_SCHEDULER_BLOCK.ST_BUF / MEM_SCHEDULER_BLOCK.ALL ) * ( TOPDOWN_BE_BOUND.MEM_SCHEDULER / #SLOTS ) | 100 * ( MEM_SCHEDULER_BLOCK.ST_BUF / MEM_SCHEDULER_BLOCK.ALL ) * ( TOPDOWN_BE_BOUND.MEM_SCHEDULER / #SLOTS ) | 100 * ( MEM_SCHEDULER_BLOCK.ST_BUF / MEM_SCHEDULER_BLOCK.ALL ) * ( TOPDOWN_BE_BOUND.MEM_SCHEDULER / #SLOTS ) |  |  | Counts the number of cycles the core is stalled due to store buffer full | load_store_bound
Info.Load_Store_Bound | Load_Bound |  |  | 100 * ( LD_HEAD.L1_BOUND_AT_RET + MEM_BOUND_STALLS_LOAD.ALL ) / #CLKS | 100 * ( LD_HEAD.L1_BOUND_AT_RET + MEM_BOUND_STALLS_LOAD.ALL ) / #CLKS | 100 * ( LD_HEAD.L1_BOUND_AT_RET + MEM_BOUND_STALLS_LOAD.ALL ) / #CLKS | 100 * ( LD_HEAD.L1_BOUND_AT_RET + MEM_BOUND_STALLS.LOAD ) / #CLKS |  |  | Counts the number of cycles that the oldest load of the load buffer is stalled at retirement | load_store_bound
Info.Load_Store_Bound | L1_Bound |  |  | 100 * LD_HEAD.L1_BOUND_AT_RET / #CLKS | 100 * LD_HEAD.L1_BOUND_AT_RET / #CLKS | 100 * LD_HEAD.L1_BOUND_AT_RET / #CLKS | 100 * LD_HEAD.L1_BOUND_AT_RET / #CLKS |  |  | Counts the number of cycles that the oldest load of the load buffer is stalled at retirement due to a pipeline block | load_store_bound
Info.Load_Miss_Bound | %_LoadMissBound_with_L2Hit |  |  | 100 * MEM_BOUND_STALLS_LOAD.L2_HIT / MEM_BOUND_STALLS_LOAD.ALL | 100 * MEM_BOUND_STALLS_LOAD.L2_HIT / MEM_BOUND_STALLS_LOAD.ALL | 100 * MEM_BOUND_STALLS_LOAD.L2_HIT / MEM_BOUND_STALLS_LOAD.ALL | 100 * MEM_BOUND_STALLS.LOAD_L2_HIT / MEM_BOUND_STALLS.LOAD |  |  | Percentage of memory bound stalls where retirement is stalled due to an L1 miss that hit the L2 | load_store_bound
Info.Load_Miss_Bound | %_LoadMissBound_with_L2Miss |  |  | 100 * MEM_BOUND_STALLS_LOAD.L2_MISS / MEM_BOUND_STALLS_LOAD.ALL | 100 * MEM_BOUND_STALLS_LOAD.L2_MISS / MEM_BOUND_STALLS_LOAD.ALL | 100 * ( MEM_BOUND_STALLS_LOAD.LLC_HIT + MEM_BOUND_STALLS_LOAD.LLC_MISS ) / MEM_BOUND_STALLS_LOAD.ALL | 100 * ( MEM_BOUND_STALLS.LOAD_LLC_HIT + MEM_BOUND_STALLS.LOAD_DRAM_HIT ) / MEM_BOUND_STALLS.LOAD |  |  | Percentage of memory bound stalls where retirement is stalled due to an L1 miss that subsequently misses in the L2 | load_store_bound
Info.Load_Miss_Bound | %_LoadMissBound_with_L3Hit |  |  | 100 * MEM_BOUND_STALLS_LOAD.LLC_HIT / MEM_BOUND_STALLS_LOAD.ALL | #NA | 100 * MEM_BOUND_STALLS_LOAD.LLC_HIT / MEM_BOUND_STALLS_LOAD.ALL | 100 * MEM_BOUND_STALLS.LOAD_LLC_HIT / MEM_BOUND_STALLS.LOAD |  |  | Percentage of memory bound stalls where retirement is stalled due to an L1 miss that hit the L3 | load_store_bound
Info.Load_Miss_Bound | %_LoadMissBound_with_L3Miss |  |  | 100 * ( MEM_BOUND_STALLS_LOAD.L2_MISS - MEM_BOUND_STALLS_LOAD.LLC_HIT ) / MEM_BOUND_STALLS_LOAD.ALL | #NA | 100 * MEM_BOUND_STALLS_LOAD.LLC_MISS / MEM_BOUND_STALLS_LOAD.ALL | 100 * MEM_BOUND_STALLS.LOAD_DRAM_HIT / MEM_BOUND_STALLS.LOAD |  |  | Percentage of memory bound stalls where retirement is stalled due to an L1 miss that subsequently misses the L3 | load_store_bound
Info.Ifetch_Miss_Bound | %_IfetchMissBound_with_L2Hit |  |  | 100 * MEM_BOUND_STALLS_IFETCH.L2_HIT / MEM_BOUND_STALLS_IFETCH.ALL | 100 * MEM_BOUND_STALLS_IFETCH.L2_HIT / MEM_BOUND_STALLS_IFETCH.ALL | 100 * MEM_BOUND_STALLS_IFETCH.L2_HIT / MEM_BOUND_STALLS_IFETCH.ALL | 100 * MEM_BOUND_STALLS.IFETCH_L2_HIT / MEM_BOUND_STALLS.IFETCH |  |  | Percentage of ifetch miss bound stalls, where the ifetch miss hits in the L2
Info.Ifetch_Miss_Bound | %_IfetchMissBound_with_L2Miss |  |  | 100 * MEM_BOUND_STALLS_IFETCH.L2_MISS / MEM_BOUND_STALLS_IFETCH.ALL | 100 * MEM_BOUND_STALLS_IFETCH.L2_MISS / MEM_BOUND_STALLS_IFETCH.ALL | 100 * ( MEM_BOUND_STALLS_IFETCH.LLC_HIT + MEM_BOUND_STALLS_IFETCH.LLC_MISS ) / MEM_BOUND_STALLS_IFETCH.ALL | 100 * ( MEM_BOUND_STALLS.IFETCH_LLC_HIT + MEM_BOUND_STALLS.IFETCH_DRAM_HIT ) / MEM_BOUND_STALLS.IFETCH |  |  | Percentage of ifetch miss bound stalls, where the ifetch miss doesn't hit in the L2
Info.Ifetch_Miss_Bound | %_IfetchMissBound_with_L3Hit |  |  | 100 * MEM_BOUND_STALLS_IFETCH.LLC_HIT / MEM_BOUND_STALLS_IFETCH.ALL | #NA | 100 * MEM_BOUND_STALLS_IFETCH.LLC_HIT / MEM_BOUND_STALLS_IFETCH.ALL | 100 * MEM_BOUND_STALLS.IFETCH_LLC_HIT / MEM_BOUND_STALLS.IFETCH |  |  | Percentage of ifetch miss bound stalls, where the ifetch miss hits in the L3
Info.Ifetch_Miss_Bound | %_IfetchMissBound_with_L3Miss |  |  | 100 * ( MEM_BOUND_STALLS_IFETCH.L2_MISS - MEM_BOUND_STALLS_IFETCH.LLC_HIT ) / MEM_BOUND_STALLS_IFETCH.ALL | #NA | 100 * MEM_BOUND_STALLS_IFETCH.LLC_MISS / MEM_BOUND_STALLS_IFETCH.ALL | 100 * MEM_BOUND_STALLS.IFETCH_DRAM_HIT / MEM_BOUND_STALLS.IFETCH |  |  | Percentage of ifetch miss bound stalls, where the ifetch miss subsequently misses in the L3
Info.Br_Mispredict_Bound | Branch_Mispredict_Ratio |  |  | BR_MISP_RETIRED.ALL_BRANCHES / BR_INST_RETIRED.ALL_BRANCHES | BR_MISP_RETIRED.ALL_BRANCHES / BR_INST_RETIRED.ALL_BRANCHES | BR_MISP_RETIRED.ALL_BRANCHES / BR_INST_RETIRED.ALL_BRANCHES | BR_MISP_RETIRED.ALL_BRANCHES / BR_INST_RETIRED.ALL_BRANCHES |  |  | Ratio of all branches which mispredict
Info.Br_Mispredict_Bound | Branch_Mispredict_to_Unknown_Branch_Ratio |  |  | BR_MISP_RETIRED.ALL_BRANCHES / BACLEARS.ANY | BR_MISP_RETIRED.ALL_BRANCHES / BACLEARS.ANY | BR_MISP_RETIRED.ALL_BRANCHES / BACLEARS.ANY | BR_MISP_RETIRED.ALL_BRANCHES / BACLEARS.ANY |  |  | Ratio between Mispredicted branches and unknown branches
Info.Machine_Clear_Bound | Machine_Clears_Disamb_PKI |  |  | 1000 * MACHINE_CLEARS.DISAMBIGUATION / INST_RETIRED.ANY | 1000 * MACHINE_CLEARS.DISAMBIGUATION / INST_RETIRED.ANY | #NA | 1000 * MACHINE_CLEARS.DISAMBIGUATION / INST_RETIRED.ANY |  |  | Counts the number of machine clears relative to thousands of instructions retired, due to memory disambiguation
Info.Machine_Clear_Bound | Machine_Clears_FP_Assist_PKI |  |  | 1000 * MACHINE_CLEARS.FP_ASSIST / INST_RETIRED.ANY | 1000 * MACHINE_CLEARS.FP_ASSIST / INST_RETIRED.ANY | 1000 * MACHINE_CLEARS.FP_ASSIST / INST_RETIRED.ANY | 1000 * MACHINE_CLEARS.FP_ASSIST / INST_RETIRED.ANY |  |  | Counts the number of machine clears relative to thousands of instructions retired, due to floating point assists
Info.Machine_Clear_Bound | Machine_Clears_Monuke_PKI |  |  | 1000 * MACHINE_CLEARS.MEMORY_ORDERING / INST_RETIRED.ANY | 1000 * MACHINE_CLEARS.MEMORY_ORDERING / INST_RETIRED.ANY | #NA | 1000 * MACHINE_CLEARS.MEMORY_ORDERING / INST_RETIRED.ANY |  |  | Counts the number of machine clears relative to thousands of instructions retired, due to memory ordering
Info.Machine_Clear_Bound | Machine_Clears_Page_Fault_PKI |  |  | 1000 * MACHINE_CLEARS.PAGE_FAULT / INST_RETIRED.ANY | 1000 * MACHINE_CLEARS.PAGE_FAULT / INST_RETIRED.ANY | 1000 * MACHINE_CLEARS.PAGE_FAULT / INST_RETIRED.ANY | 1000 * MACHINE_CLEARS.PAGE_FAULT / INST_RETIRED.ANY |  |  | Counts the number of machine clears relative to thousands of instructions retired, due to page faults
Info.Machine_Clear_Bound | Machine_Clears_MRN_PKI |  |  | 1000* MACHINE_CLEARS.MRN_NUKE / INST_RETIRED.ANY | 1000* MACHINE_CLEARS.MRN_NUKE / INST_RETIRED.ANY | #NA | 1000* MACHINE_CLEARS.MRN_NUKE / INST_RETIRED.ANY |  |  | Counts the number of machine clears relative to thousands of instructions retired, due to memory renaming
Info.Machine_Clear_Bound | Machine_Clears_SMC_PKI |  |  | #NA | #NA | 1000 * MACHINE_CLEARS.SMC / INST_RETIRED.ANY | 1000 * MACHINE_CLEARS.SMC / INST_RETIRED.ANY |  |  | Counts the number of machine clears relative to thousands of instructions retired, due to self-modifying code
Info.Buffer_Stalls | %_Store_Buffer_Stall_Cycles |  |  | 100 * MEM_SCHEDULER_BLOCK.ST_BUF / #CLKS | 100 * MEM_SCHEDULER_BLOCK.ST_BUF / #CLKS | 100 * MEM_SCHEDULER_BLOCK.ST_BUF / #CLKS | 100 * MEM_SCHEDULER_BLOCK.ST_BUF / #CLKS |  |  | Percentage of time that allocation is stalled due to store buffer full
Info.Buffer_Stalls | %_Load_Buffer_Stall_Cycles |  |  | 100 * MEM_SCHEDULER_BLOCK.LD_BUF / #CLKS | 100 * MEM_SCHEDULER_BLOCK.LD_BUF / #CLKS | 100 * MEM_SCHEDULER_BLOCK.LD_BUF / #CLKS | 100 * MEM_SCHEDULER_BLOCK.LD_BUF / #CLKS |  |  | Percentage of time that allocation is stalled due to load buffer full
Info.Buffer_Stalls | %_Mem_RSV_Stall_Cycles |  |  | 100 * MEM_SCHEDULER_BLOCK.RSV / #CLKS | 100 * MEM_SCHEDULER_BLOCK.RSV / #CLKS | 100 * MEM_SCHEDULER_BLOCK.RSV / #CLKS | 100 * MEM_SCHEDULER_BLOCK.RSV / #CLKS |  |  | Percentage of time that allocation is stalled due to memory reservation stations full
Info.Serialization | %_Tpause_Cycles |  |  | 100 * SERIALIZATION.C01_MS_SCB / #SLOTS | 100 * SERIALIZATION.C01_MS_SCB / #SLOTS | 100 * SERIALIZATION.C01_MS_SCB / #SLOTS | 100 * SERIALIZATION.C01_MS_SCB / #SLOTS |  |  | Percentage of time that the core is stalled due to a TPAUSE or UMWAIT instruction
Info.System | Turbo_Utilization |  |  | #CLKS / CPU_CLK_UNHALTED.REF_TSC | #CLKS / CPU_CLK_UNHALTED.REF_TSC | #CLKS / CPU_CLK_UNHALTED.REF_TSC | #CLKS / CPU_CLK_UNHALTED.REF_TSC |  |  | Average Frequency Utilization relative nominal frequency
Info.System | Kernel_Utilization |  |  | CPU_CLK_UNHALTED.CORE_P:sup / #CLKS | CPU_CLK_UNHALTED.CORE_P:sup / #CLKS | CPU_CLK_UNHALTED.CORE_P:sup / #CLKS | CPU_CLK_UNHALTED.CORE_P:sup / #CLKS |  |  | Fraction of cycles spent in Kernel mode
Info.System | CPU_Utilization |  |  | CPU_CLK_UNHALTED.REF_TSC / TSC | CPU_CLK_UNHALTED.REF_TSC / TSC | CPU_CLK_UNHALTED.REF_TSC / TSC | CPU_CLK_UNHALTED.REF_TSC / TSC |  |  | Average CPU Utilization
Info.System | MUX |  |  | #CLKS_P / #CLKS | #CLKS_P / #CLKS | #CLKS_P / #CLKS | #CLKS_P / #CLKS |  |  | PerfMon Event Multiplexing accuracy indicator |  | ( > 1.1 ¦ < 0.9 )
Info.System | GFLOPs |  |  | FP_FLOPS_RETIRED.ALL / ( #DurationTimeInSeconds * 1000000000 ) | FP_FLOPS_RETIRED.ALL / ( #DurationTimeInSeconds * 1000000000 ) | FP_FLOPS_RETIRED.ALL / ( #DurationTimeInSeconds * 1000000000 ) | #NA |  |  | Giga Floating Point Operations Per Second. Aggregate across all supported options of: FP precisions, scalar and vector instructions, vector-width | Flops
.
Aux | #CLKS |  |  | CPU_CLK_UNHALTED.CORE | CPU_CLK_UNHALTED.CORE | CPU_CLK_UNHALTED.CORE | CPU_CLK_UNHALTED.CORE |  | Cycles
Aux | #CLKS_P |  |  | CPU_CLK_UNHALTED.CORE_P | CPU_CLK_UNHALTED.CORE_P | CPU_CLK_UNHALTED.CORE_P | CPU_CLK_UNHALTED.CORE_P |  | Cycles
Aux | #SLOTS |  |  | #Pipeline_Width * #CLKS | #Pipeline_Width * #CLKS | #Pipeline_Width * #CLKS | #Pipeline_Width * #CLKS |  | Cycles
Aux | #Pipeline_Width |  |  | 8 | 8 | 6 | 5 |  | Constant | pipeline allocation width
Aux | #DurationTimeInSeconds |  |  | DurationTimeInMilliSeconds / 1000 | DurationTimeInMilliSeconds / 1000 | DurationTimeInMilliSeconds / 1000 | DurationTimeInMilliSeconds / 1000 |  | Count
Aux | DurationTimeInMilliSeconds | [7 empty] | SystemParameter | The duration time in milliseconds of the profile

## Change Log
Version | Comment | Date
4 | Add ARL-SKT & LNL-SKT Columns, L2_Miss metric | 2024-08-05
3.6 | Reduce TMA tree to SLOTS based entries; Add bottleneck metrics, which provide an alternate & complementary view of bottlenecks; Add and refine info metrics for more effective drill-down; CLKS, CLKS_P, and SLOTS converted to auxillary metrics, #CLKS, #CLKS_P, and #SLOTS; Added flops and load_store_bound metric groups | 2024-04-29
3.52 | Change to programmable names for TOPDOWN_BE_BOUND.ALL, TOPDOWN_BAD_SPECULATION.ALL, TOPDOWN_RETIRING.ALL, TOPDOWN_FE_BOUND.ALL on CMT; Add '& P' to TMA thresholds | 2024-03-11
3.51 | Add CMT support; Spelling fix; Removed trailing spaces on several descriptions | 2023-09-01
2.4 | Changed name of Aux metric MEM_BOUND_STALLS_AT_RET_CORRECTION to #MEM_BOUND_STALLS_AT_RET_CORRECTION | 2023-05-02
2.3 | FP_UOPS changed to FPDIV_Uops, Added BR_MISP breakdown stats; Frontend_Bandwidth/Latency changed to Fetch_Bandwidth/Latency; Load_Store_Bound changed to Memory_Bound; Icache changed to ICache_Misses; ITLB changed to ITLB_Misses; Store_Fwd changed to Store_Fwd_Blk | 2023-03-28
2.2 | Added Other category and adjusted L2, LLC, DRAM for Be_Bound to account for known discrepencies in the usage of Mem_Bound_Stalls | 2022-08-16
2.1 | Replaced Bad_Speculation to be dervided from the other 3 L1 TMA events so that tools only need to reserved 3 GP events for TMA data collection. | 2022-04-12